## Clone Adapter Installation
Overview of the retrofit using the TEAC FD-05HG Floppy Drive
Note that the connections on the FPC/FFC cable face towards | Picture of the floppy drive label. The important part is the FD-05HG.
the front and Pin 1 (the brown wire) on the Floppy controller | Make sure that you sure you get a drive that has a bezel.
interface cable from the scope connects on the bottom right.
The PCB is marked for Pin 1 and the male header has a triangle
marking Pin 1 as well. Note the fold in the cable.
CORRECTLY ASSEMBLED CLONE 9301-6 PCB ASSEMBLY
Closeup of the PCB mounting. The area underneath the connectors is insulated with
Kapton® or Mylar® tape and the board is mounted with 3M double sided foam tape.
Pin 1 for the multicolor ribbon cable from the scope is on the bottom right.
The stiffener for the FFC/FPC ribbon cable faces towards the rear of the instrument.
The FPC/FFC cable is anchored to the steel bracket with foam tape. Note that the cable must be
routed so that it is behind the green line as shown so that it does not get crimped when the cover is installed.
Closeup of the PCB mounting. The area underneath the connectors is insulated with
Kapton® or Mylar® tape. The board is mounted to the cover with 3M VHB Double-Sided Foam Tape.
Closeup of the Floppy drive connection. Note that the FPC/FFC cable is bonded to the steel bracket
The excess cable is routed underneath the top of the floppy drive.
The FPC/FFC stiffener faces towards the rear of the instrument.

## 93XX Floppy Connections
THESE PICTURES SHOW THE STANDARD LECROY 9301-6 INSTALLATION YOUR BRACKET WILL PROBABLY NOT HAVE THESE SLOTS FOR A CLONE ADAPTER INSTALLATION
Floppy Drive Connected to PCB | FPC Cable Position with Connector Locked
NOTE LOCATION OF PIN 1 ON LEFT (MARKED IN RED) | NOTE LOCKING TAB SLOT (ALL 93XX SCOPES MAY NOT HAVE THIS SLOT!)

## LeCroy 9301-6 FDD Adapter
LeCroy 9301-6 REV:B Floppy Disk Adapter Card (26 Pin IDC to FFC/FPC Connector) (File Updated DEC 7 2008)
Note: FFC/FPC Connector Contacts are on TOP Side.
FFC/FPC Connector is 1mm pitch. |  |  |  |  | COMPONENT SIDE (TOP) VIEW
FFC Pin Number |  | IDC (Male Header) Pin Number
1 |  | 26
2 |  | 25
3 |  | 24
4 |  | 23
5 |  | 22
6 |  | 21
7 |  | 20
8 |  | 19
9 |  | 18
10 |  | 17
11 |  | 16
12 |  | 15
13 |  | 14
14 |  | 13
15 |  | 12
16 |  | 11
17 |  | 10
18 |  | 9
19 |  | 8 |  |  | SOLDER SIDE (BOTTOM) VIEW
20 |  | 7
21 |  | 6
22 |  | 5
23 |  | 4
24 |  | 3
25 |  | 2
26 |  | 1
Note: Pin 1 and 26 Physically Flip
Direction at Floppy Drive so that
Pin 1 on IDC and Pin 1 on the mating
FFC/FPC connector match 1:1.
The FFC/FPC cable contacts are
on the same side of the cable.
SHR 02-NOV-2008
SEE THE REVISED PARTS LIST ON THE CLONE ADAPTER TAB
PARTS LIST
Item | Part Number | Manufacturer | Digi-Key P/N | Description
1 | 71226-2625 | Molex | WM5311-ND | 26 Pin Vertical FFC/FPC 1mm Pitch Header Thru-Hole Mount
2 | 21039-0423 | Molex | WM10010-ND | 26 Conductor FPC/FFC 1mm Pitch Cable, 2 In. Length
3 | HRU26H | Assmann | HRU26H-ND | 26 Pin (13 X 2) Vertical IDC 0.1" Pitch Male Header, Thru-Hole Mount, 30uin Au
4 | 9301-6PCB | Reaves Engineering | NONE | Custom PCB, 0.062" FR4, Route and Tab

## Pinouts 26 and 34
26 PIN 0.5" HIGH FLOPPY DRIVE |  | 34 PIN 1" HIGH FLOPPY DRIVE
FFC Pin # | Signal Name | IDC Pin # | Signal Name
1 | +5V Power | 1 | GROUND
2 | /INDEX | 2 | /DSKCHG
3 | +5V Power | 3 | KEY (NO PIN)
4 | /DRIVE SEL 0 | 4 | /DRIVE SEL 3
5 | +5V Power | 5 | GROUND
6 | /DSKCHG | 6 | /INUSE (LED DRIVE?)
7 | NC | 7 | GROUND
8 | NC | 8 | /INDEX
9 | NC | 9 | GROUND
10 | /MOTORON | 10 | /DRIVE SEL 0
11 | NC | 11 | GROUND
12 | /DIRECTION | 12 | /DRIVE SEL 1
13 | NC | 13 | GROUND
14 | /STEP | 14 | /DRIVE SEL 1
15 | GROUND | 15 | GROUND
16 | /WRITEDATA | 16 | /MOTORON
17 | GROUND | 17 | GROUND
18 | /WRITEGATE | 18 | /DIRECTION
19 | GROUND | 19 | GROUND
20 | /TRACK00 | 20 | /STEP
21 | GROUND | 21 | GROUND
22 | /WRITEPROTECT | 22 | /WRITEDATA
23 | GROUND | 23 | GROUND
24 | /READDATA | 24 | /WRITEGATE
25 | GROUND | 25 | GROUND
26 | /SIDE1(HEAD SELECT) | 26 | /TRACK00
|  | 27 | GROUND
|  | 28 | /WRITEPROTECT
|  | 29 | GROUND
|  | 30 | /READDATA
|  | 31 | GROUND
|  | 32 | /SIDE1(HEAD SELECT)
|  | 33 | GROUND
|  | 34 | /READY

## Pin Comparison 26 vs. 34
26 PIN 0.5" HIGH FLOPPY DRIVE |  |  | 34 PIN 1" HIGH FLOPPY DRIVE
FFC Pin # | Signal Name |  | IDC Pin # | Signal Name
| UNCOMMON PINS | COMMON PINS | 1 | GROUND
|  |  | 2 | /DSKCHG
|  |  | 3 | KEY (NO PIN)
|  |  | 4 | /DRIVE SEL 3
|  |  | 5 | GROUND
|  |  | 6 | /INUSE (LED DRIVE?)
1 | +5V Power |  | 7 | GROUND
2 |  | /INDEX | 8 | /INDEX
3 | +5V Power |  | 9 | GROUND
4 |  | /DRIVE SEL 0 | 10 | /DRIVE SEL 0
5 | +5V Power |  | 11 | GROUND
6 |  | /DSKCHG | 12 | /DRIVE SEL 1
7 | NC |  | 13 | GROUND
8 | NC |  | 14 | /DRIVE SEL 1
9 | NC |  | 15 | GROUND
10 |  | /MOTORON | 16 | /MOTORON
11 | NC |  | 17 | GROUND
12 |  | /DIRECTION | 18 | /DIRECTION
13 | NC |  | 19 | GROUND
14 |  | /STEP | 20 | /STEP
15 |  | GROUND | 21 | GROUND
16 |  | /WRITEDATA | 22 | /WRITEDATA
17 |  | GROUND | 23 | GROUND
18 |  | /WRITEGATE | 24 | /WRITEGATE
19 |  | GROUND | 25 | GROUND
20 |  | /TRACK00 | 26 | /TRACK00
21 |  | GROUND | 27 | GROUND
22 |  | /WRITEPROTECT | 28 | /WRITEPROTECT
23 |  | GROUND | 29 | GROUND
24 |  | /READDATA | 30 | /READDATA
25 |  | GROUND | 31 | GROUND
26 |  | /SIDE1(HEAD SELECT) | 32 | /SIDE1(HEAD SELECT)
|  |  | 33 | GROUND
|  |  | 34 | /READY