## MEAMP2
EL84 "Engineer's Amp"
EL84 "Engineer's Amp" |  | www.pmillett.com
Qty | Parts | Description | Mfg | Mfg PN | Vendor | Vendor PN | Cost Ea | Cost Ext | Notes
4 | C1, C2, C16, C17 | Electrolytic cap, 47uF 400V, 16mm dia | Nichicon | UVY2G470MHD | Mouser | 647-UVY2G470MHD | 2.24 | 8.96
6 | C10, C11, C12, C13, C18, C22 | Film cap, 0.22uF 400V, 15mm LS | Wima | MKP4G032204D00KSSD | Mouser | 505-MKP4G032204DKSSD | 0.91 | 5.46 | C10, C11, C12, C13 can use 22mm LS
2 | C23, C24 | Not used | [5 empty] | 0
2 | C3, C15 | Electrolytic cap, 220uF 400V, 30mm dia snap | Epcos TDK | B43644C9227M000 | Mouser | 871-B43644C9227M000 | 5.17 | 10.34
5 | C4, C6, C19, C20, C21 | Electrolytic cap, 470uF 35V, 12mm or 16mm dia | Elna | RSR0B471M1GG25300T | Mouser | 555-35V471MI6 | 1.4 | 7
4 | C5, C8, C9, C14 | Film cap, 330pF 1000V, 5mm or 7mm LS | Wima | FKP2O103301D00JSSD | Mouser | 505-FKP2330/1000/5 | 0.32 | 1.28 | Can also use silver mica
1 | C7 | Electrolytic cap, 22uF 400V. 13mm dia | Nichicon | UVY2G220MHD | Mouser | 647-UVY2G220MHD | 1.6 | 1.6
4 | D1, D2, D3, D4 | Rectifier, 600V 1A ultrafast, DO-41 | ST | STTH1R06 | Mouser | 511-STT1R06 | 0.15 | 0.6 | UF4005 - UF4007 OK
2 | D15, D16 | Schottky rectifier, 40V 1A, DO-41 | ST | 1N5819 | Mouser | 511-1N5819 | 0.21 | 0.42
1 | D18 | Zener diode, 10V, DO-41 | Vishay | ZPY10-TR | Mouser | 78-ZPY100 | 0.23 | 0.23 | Low dynamic impedance preferred
4 | D5, D6, D7, D8 | Rectifier, 5A 50V, DO-201 | On Semi | 1N5400G | Mouser | 863-1N5400G | 0.29 | 1.16
7 | D9, D10, D11, D12, D13, D14, D17 | Zener diode, 18V, DO-35 | Vishay | TZX18B-TR | Mouser | 78-TZX18B | 0.14 | 0.98 | Low capacitance preferred
1 | HS1 | Heatsink, PCB mount extruded | Wakefield | 657-15ABPEN | Mouser | 567-657-15ABPEN | 1.38 | 1.38 | Also Aavid (Boyd) 529802B02500G
4 | HS2, HS3, HS4, HS5 | Heatsink, PCB TO-220 | Same Sky | HSS07-C20-P274 | Mouser | 490-HSS07-C20-P274 | 1.39 | 5.56 | Also Aavid (Boyd) 7136DG
5 | Q1, Q2, Q3, Q4, Q5 | MOSFET, N-channel, 600V, TO-220FP | Rohm | R6004JNXC7G | Mouser | 755-R6004JNXC7G | 1.2 | 6 | Also ST STF6N60M2 - SOA is limiting factor!
4 | R1, R2, R11, R12 | Resistor, carbon comp, ~100 ohms 1/2W | Any | RC20GF121J | Surplus Sales | RC20GF121J | 0.5 | 2 | Can use RCR, any value between 75 and 220
1 | R13 | Resistor, metal film, 10 ohm 1/4W | Yageo | MFR-25FRF52-10R | Mouser | 603-MFR-25FRF52-10R | 0.1 | 0.1 | Any 1/4W resistor is OK
2 | R14, R15 | Resistor, wirewound, 125 ohm 3W | Vishay | RS02B125R0FE70 | Mouser | 71-RS02B125R0FE70 | 2.11 | 4.22
3 | R18, R21, R47 | Resistor, 100 ohm 2W | Yageo | FMP200JR-52-100R | Mouser | 603-FMP200JR-52-100R | 0.17 | 0.51 | JR or JT, or other 2W metal or cabon film
4 | R23, R24, R26, R27 | Resistor, 1.8k 2W | Yageo | FMP200JR-52-1K8 | Mouser | 603-FMP200JR-52-1K8 | 0.17 | 0.68 | JR or JT, or other 2W metal or cabon film
13 | R3, R4, R8, R10, R17, R38, R39, R40, R41, R42, R44, R53, R55 | Resistor, carbon comp, ~1k 1/4W | Any | RC07GF122J | Surplus Sales | RC07GF122J | 0.38 | 4.94 | Can use RCR, any value between 120 and 2k
1 | R32 | Resistor, 1M 2W | Yageo | FMP200JR-52-1M | Mouser | 603-FMP200JR-52-1M | 0.17 | 0.17 | JR or JT, or other 2W metal or cabon film
2 | R33. R34 | Resistor, metal film, 73.2 ohm 1/4W 1% | Yageo | MFR-25FRF52-73R2 | Mouser | 603-MFR-25FRF52-73R2 | 0.1 | 0.2 | Any 1/4W resistor is OK
4 | R35, R37, R50, R57 | Resistor, 47 ohm 2W | Yageo | FMP-200R-52-47R0 | Mouser | 603-FMP-200R-52-47R0 | 0.17 | 0.68 | JR or JT, or other 2W metal or cabon film
2 | R43, R54 | Resistor, metal film, 1k 1/4W 1% | Yageo | MFR-25FRF52-1K | Mouser | 603-MFR-25FRF521K | 0.1 | 0.2 | Any 1/4W resistor is OK
2 | R46, R48 | Resistor, 100k 2W | Yageo | FMP200JR-52-100K | Mouser | 603-FMP200JR-52-100K | 0.17 | 0.34 | JR or JT, or other 2W metal or cabon film
1 | R36 | Resistor, 390k 2W | Yageo | FMP200JR-52-390K | Mouser | 603-FMP200JR-52-390K | 0.17 | 0.17 | JR or JT, or other 2W metal or cabon film
6 | R5, R7, R9, R16, R45, R52 | Resistor, metal film, 100k 1/4W 1% | Yageo | MFR-25FRF52-100K | Mouser | 603-MFR-25FRF52100K | 0.1 | 0.6 | Any 1/4W resistor is OK
2 | R49, R51 | Resistor, 270k 2W | Yageo | FMP200JR-52-270K | Mouser | 603-FMP200JR-52-270K | 0.17 | 0.34 | JR or JT, or other 2W metal or cabon film
2 | R56, R58 | Resistor, metal film, 8.2k 1/4W 1% | Yageo | MFR-25FRF52-8K2 | Mouser | 603-MFR-25FRF52-8K2 | 0.1 | 0.2 | Any 1/4W resistor is OK
1 | R59 | Resistor, metal film, 10k 1/4W 1% | Yageo | MFR-25FRF52-10K | Mouser | 603-MFR-25FRF5210K | 0.1 | 0.1 | Any 1/4W resistor is OK
9 | R6, R19, R20, R22, R25, R28, R29, R30, R31 | Resistor, 47k 2W | Yageo | FMP200JR-52-47K | Mouser | 603-FMP200JR-52-47K | 0.17 | 1.53 | JR or JT, or other 2W metal or cabon film
1 | RT1 | Inrush limiter, 50 ohms 1A, CL140 | Amphenol sensor | CL-140 | Mouser | 527-CL140 | 1.04 | 1.04
2 | U1, U2 | IC, LDO, LM317, TO-220 | ST | LM317BT | Mouser | 511-LM317BT | 0.56 | 1.12 | Other manufacturers OK
2 | VT1, VT2 | Tube, 6DJ8 / ECC88 / 6922 / 6n23p | JJ | E88CC | Antique Electronics | T-6922-JJ-X | 25.75 | 51.5 | Or other manufacturer
4 | VT3, VT4, VT5, VT6 | Tube, 6BQ5 / EL84 / 6p14p | JJ | EL84 | Antique Electronics | T-EL84-JJ | 17.95 | 71.8 | Or other manufacturer
6 | @VT1, VT2, VT3, VT4, VT5, VT6 | Tube socket, 9 pin | Belton | VT9-PT | Antique Electronics | P-ST9-620 | 2.95 | 17.7
2 |  | Output transformer | Pacific Audio Magnetics | Z-565 | Pacific Audio Magnetics | Z-565 | 128.03 | 256.06 | Or Musical Power Supplies OT19PP-DYN35 (see web page)
1 |  | Power transformer, 250V / 6.3V | Antek | AS-1T250 | Antek | AS-1T250 | 42 | 42 | 250V RMS / 200mA DC plus 6.3V / 4A minimum
1 |  | RCA jack, red | Rean | NYS367-2 | Mouser | 568-NYS367-2 | 2.33 | 2.33 | Or use your favorite
1 |  | RCA jack, white | Rean | NYS367-9 | Mouser | 568-NYS367-9 | 2.33 | 2.33 | Or use your favorite
2 |  | Binding post, red | Keystone | 4093 | Mouser | 534-4093 | 5.7 | 11.4 | Or use your favorite
2 |  | Binding post, black | Keystone | 4094 | Mouser | 534-4094 | 5.7 | 11.4 | Or use your favorite
1 |  | IEC power inlet | Delta | 10C3 | Mouser | 108-10C3 | 9.27 | 9.27 | Or Qualtek 764-00/003
2 |  | Fuse, 2A slow, 5x20mm | Schurter | 0034.3120 | Mouser | 693-0034.3120 | 0.44 | 0.88
1 |  | PCB | pmillett.com | MEAMP2 | pmillett.com | MEAMP2 | 40 | 40
| Mouser | www.mouser.com |  |  |  | Total |  | 586.78
| Surplus Sales | www.surplussales.com
| Antique Electronics | www.tubesandmore.com/
| Pacific Audio Magnetics | www.pacificaudiomagnetics.com/
| Antek | www.antekinc.com/
| pmillett.com | www.ebay.com/str/pmillett