## NuClassDTH
Qty | Parts | Description | Manufacturer | Mfg PN | Vendor | Vendor PN | Cost Ea | Cost Ext | Alt Vendor | Alt vendor PN
5 | C1, C6, C8, C11, C12 | Capacitor film 2.2uF 50V 5mm LS | Wima | MKS2B042201F00KF00 | Mouser | 505-MKS2B042201F00KF | 0.65 | 3.25 | Mouser | 505-MKS22.2/50/5
8 | C10, C17, C26, C29, C31, C34, C35, C38 | Capacitor polymer 330uF 35V 10mm dia | Panasonic | 35SEK330M | Mouser | 667-35SEK330M | 2.25 | 18 | Digi-Key | P122629
4 | C13, C14, C21, C22 | Capacitor ceramic 1uF 50V X7R 0.1" LS | TDK | FG14X7R1H105KRT06 | Mouser | 810-FG14X7R1H105KRT6 | 0.55 | 2.2 | Digi-Key | 445-173135-3
2 | C15, C16 | Capacitor mica 20pF 0.12" LS | CDE | CD5EC200JO3 | Mouser | 5982-5-300V20 | 2.11 | 4.22 | Digi-Key | 338-1075
2 | C18, C19 | Capacitor mica 2pF 0.12" LS | CDE | CD5CC020DO3F | Mouser | 5982-5-300V2F | 3.19 | 6.38 | Digi-Key | 338-3061
4 | C2, C4, C5, C20 | Capacitor polymer 100uF 16V 5mm dia | Nichicon | RNE1C101MDS1 | Mouser | 647-RNE1C101MDS1 | 0.59 | 2.36 | Digi-Key | 493-3813-3
2 | C3, C30 | Capacitor elect 10uF 35V 2mm LS | Nichicon | UVR1V100MDD1TA | Mouser | 647-UVR1V100MDD1TA | 0.22 | 0.44 | Digi-Key | 493-3813-3
2 | C27, C28 | Capacitor film 330pF 50V 5mm LS | Wima | FKP2C003301D00KI00 | Mouser | 505-FKP2C003301D00KI | 0.15 | 0.3 | Digi-Key | UVR1V100MDD1TA
3 | C23, C24, C25 | Capacitor ceramic 100nF 50V X7R 0.1" LS | TDK | FG18X7R1H104KNT06 | Mouser | 810-FG18X7R1H104KNT6 | 0.25 | 0.75 | Digi-Key | 445-173265-1
4 | C32, C33, C36, C39 | Capacitor PP film 220nF 250V 10mm LS | Wima | MKP4F032203G00JSSD | Mouser | 505-MKP4.22/250/5 | 1.01 | 4.04 | Digi-Key | 399-11458
1 | C37 | Capacitor PP film 470nF 250V 15mm LS | Wima | MKP4F034704D00JB00 | Mouser | 505-MKP4F034704D00JB | 0.46 | 0.46 | Digi-Key | 399-5914
1 | C7 | Capacitor film 10uF 50V 5mm LS | Wima | MKS2B051001N00JSSD | Mouser | 505-MKS2B051001N00JS | 2.41 | 2.41 | Mouser | 505-MKS2B051001NJO00
1 | C9 | Capacitor film 3.3nF 50V 5mm LS | Wima | FKP2F013301G00JSSD | Mouser | 505-FKP2F013301G00JS | 0.16 | 0.16 | Digi-Key | 399-7716
2 | D1, D2 | LED Red T1 (3mm) | Wurth | 151033RS03000 | Mouser | 710-151033RS03000 | 0.17 | 0.34 | Digi-Key | 732-5013
1 | D3 | Diode P6KE30A 30V 500W TVS | On Semi | P6KE30A | Mouser | 512-P6KE30A | 0.44 | 0.44 | Digi-Key | P6KE30AFSCT
2 | FB1, FB2 | Ferrite bead 3.5mm dia 7A | Fair-Rite | 2743002111 | Mouser | 623-2743002111 | 0.22 | 0.44 | Digi-Key | 490-10997
2 | JP1, JP2 | Header 2 pin 0.100" | Wurth | 61300211121 | Mouser | 710-61300211121 | 0.12 | 0.24 | Digi-Key | 732-5315
2 | L1, L2 | Inductor 10uH 7.5A for class-D amp | ICE Components | 1D14A-100M | Mouser | 911-1D14A-100M | 2.46 | 4.92
4 | Q1, Q2, Q3, Q4 | JFET 2SK209-GR | Toshiba | 2SK209-GR | pmillett.com |  | 0 | 0
1 | R1 | Resistor 47.5k 1/4W 1% MF | Yageo | MFR-25FBF52-47K5 | Mouser | 603-MFR-25FBF52-47K5 | 0.12 | 0.12 | Digi-Key | 47.5KXBK
1 | R10 | Resistor 33.2k 1/4W 1% MF | Yageo | MFR-25FBF52-33K2 | Mouser | 603-MFR-25FBF52-33K2 | 0.12 | 0.12 | Digi-Key | 33.2KXBK
1 | R11 | Resistor 1.00M 1/4W 5% MF | Yageo | MFR-25FBF52-1M | Mouser | 603-MFR-25FBF52-1M | 0.12 | 0.12 | Digi-Key | 1.00MXBK
2 | R16, R17 | Resistor 1.00k 1/4W 1% MF | Yageo | MFR-25FBF52-1K | Mouser | 603-MFR-25FBF52-1K | 0.12 | 0.24 | Digi-Key | 1.00KXBK
6 | R18, R19, R20, R21, R30, R33 | Resistor 10.0k 1/4W 1% MF | Yageo | MFR-25FBF52-10K | Mouser | 603-MFR-25FBF52-10K | 0.12 | 0.72 | Digi-Key | 10.0KXBK
2 | R22, R23 | Resistor 100 ohm 1/4W 1% MF | Yageo | MFR-25FBF52-100R | Mouser | 603-MFR-25FBF52-100R | 0.12 | 0.24 | Digi-Key | 100XBK
2 | R24, R25 | Resistor 75.0k 1/4W 1% MF | Yageo | MFR-25FBF52-75K | Mouser | 603-MFR-25FBF52-75K | 0.11 | 0.22 | Digi-Key | 75.0KXBK
2 | R26, R27 | Resistor 10.0 ohm 1/4W 1% MF | Yageo | MFR-25FBF52-10R | Mouser | 603-MFR-25FBF52-10R | 0.12 | 0.24 | Digi-Key | 10.0XBK
2 | R28, R29 | Resistor 221k 1/4W 1% MF | Yageo | MFR-25FBF52-221K | Mouser | 603-MFR-25FBF52-221K | 0.12 | 0.24 | Digi-Key | 221KXBK
2 | R2, R12 | Resistor 475k 1/4W 1% MF | Yageo | MFR-25FBF52-475K | Mouser | 603-MFR-25FBF52-475K | 0.12 | 0.24 | Digi-Key | 475KXBK
1 | R32 | Resistor 82.5k 1/4W 1% MF | Yageo | MFR-25FBF52-82K5 | Mouser | 603-MFR-25FBF52-82K5 | 0.12 | 0.12 | Digi-Key | 82.5KXBK
3 | R3, R4, R5 | Resistor 100k 1/4W 1% MF | Yageo | MFR-25FBF52-100K | Mouser | 603-MFR-25FBF52-100K | 0.12 | 0.36 | Digi-Key | 100KXBK
2 | R6, R7 | Resistor 150 ohm 1/4W 1% MF | Yageo | MFR-25FBF52-150R | Mouser | 603-MFR-25FBF52-150R | 0.12 | 0.24 | Digi-Key | 150XBK
5 | R8, R9, R13, R14, R15 | Resistor 4.75k 1/4W 1% MF | Yageo | MFR-25FBF52-4K75 | Mouser | 603-MFR-25FBF52-4K75 | 0.12 | 0.6 | Digi-Key | 4.75KXBK
1 | R31 | Resistor 392k 1/4W 1% MF | Yageo | MFR-25FBF52-392K | Mouser | 603-MFR-25FBF52-392K | 0.12 | 0.12 | Digi-Key | 4.75KXBK
1 | RV1 | Trimpot 1k 1/4" | BI | 64WR1KLF | Mouser | 858-64WR1KLF | 1.62 | 1.62 | Digi-Key | 987-1062
1 | RV2 | Trimpot 1M 1/4" | BI | 64WR1MEGLF | Mouser | 858-64WR1MEGLF | 1.62 | 1.62 | Digi-Key | 987-1583-ND
2 | TP1, TP2 | Test point | Keystone | 5002 | Mouser | 534-5002 | 0.33 | 0.66 | Digi-Key | 36-5002
3 | TS1, TS2, TS3 | Terminal block 2P 5mm | Phoenix Contact | 1729128 | Mouser | 651-1729128 | 1.05 | 3.15 | Digi-Key | 277-1247
1 | U4 | IC Reset TL7700 DIP8 | TI | TL7700CP | Mouser | 595-TL7700CP | 3.41 | 3.41 | Digi-Key | 296-26724-5
1 | U2 | IC Voltage Reg 3.3V TO220 78M33 | TI | UA78M33CKCS | Mouser | 595-UA78M33CKCS | 0.71 | 0.71 | Digi-Key | 296-21633-5
1 | U3 | IC Class D MP7770 TSSOP28 | Monolithic Power | MP7770FG | pmillett.com |  |  | 0
1 | U1 | IC Voltage Reg 15V TO220 7815 | TI | UA7815CKCT | Mouser | 595-UA7815CKCT | 0.52 | 0.52 | Digi-Key | 296-34923-5
1 | VT1 | Tube Korg 6P1 Nutube | Korg | Nutube 6P1 | pmillett.com |  |  | 0
1 |  | PCB (includes Nutube, 2SK209, and MP7770) | pmillett.com | NuClassD | pmillett.com |  | 60 | 60
[6 empty] | Total |  | 126.98