## PS1525
Qty | Ref Des | Supply Version | Description | Manufacturer | Mfg PN | Vendor | Vendor PN | Cost Ea | Cost Ext | Alternates
0
4 | C1, C2, C3, C4 | 15VA 5-7VDC | Electrolytic Cap Snap-In 10000uF 16V 25mmx25mm | Nichicon | LGU1C103MELA | Mouser | 647-LGU1C103MELA | 3.73 | 14.92 | Any same max size & min voltage, capacitance
|  | 15VA 7-10VDC | Electrolytic Cap Snap-In 10000uF 16V 25mmx25mm | Nichicon | LGU1C103MELA | Mouser | 647-LGU1C103MELA | 3.73 | 14.92 | Any same max size & min voltage, capacitance
|  | 15VA 10-13VDC | Electrolytic Cap Snap-In 6800uF 25V 25mmx25mm | Nichicon | LGU1E682MELA | Mouser | 647-LGU1E682MELA | 3.73 | 14.92 | Any same max size & min voltage, capacitance
|  | 15VA 13-18VDC | Electrolytic Cap Snap-In 6800uF 25V 25mmx25mm | Nichicon | LGU1E682MELA | Mouser | 647-LGU1E682MELA | 3.73 | 14.92 | Any same max size & min voltage, capacitance
|  | 15VA 18-22VDC | Electrolytic Cap Snap-In 4700uF 35V 25mmx25mm | CDE | SLPX472M035C1P3 | Mouser | 598-SLPX472M035C1P3 | 2.35 | 9.4 | Any same max size & min voltage, capacitance
|  | 15VA 22-28VDC | Electrolytic Cap Snap-In 4700uF 35V 25mmx25mm | CDE | SLPX472M035C1P3 | Mouser | 598-SLPX472M035C1P3 | 2.354 | 9.416 | Any same max size & min voltage, capacitance
|  | 25VA 5-7VDC | Electrolytic Cap Snap-In 15000uF 16V 25mmx35mm | CDE | SLPX153M016C3P3 | Mouser | 598-SLPX153M016C3P3 | 2.67 | 10.68 | Any same max size & min voltage, capacitance
|  | 25VA 7-10VDC | Electrolytic Cap Snap-In 15000uF 16V 25mmx35mm | CDE | SLPX153M016C3P3 | Mouser | 598-SLPX153M016C3P3 | 2.67 | 10.68 | Any same max size & min voltage, capacitance
|  | 25VA 10-13VDC | Electrolytic Cap Snap-In 10000uF 25V 25mmx35mm | CDE | SLPX103M025C3P3 | DigiKey | 338-4409-ND | 2.71 | 10.84 | Any same max size & min voltage, capacitance
|  | 25VA 13-18VDC | Electrolytic Cap Snap-In 10000uF 25V 25mmx35mm | CDE | SLPX103M025C3P3 | DigiKey | 338-4409-ND | 2.71 | 10.84 | Any same max size & min voltage, capacitance
|  | 25VA 18-22VDC | Electrolytic Cap Snap-In 6800uF 35V 25mmx35mm | CDE | SLPX682M035C3P3 | Mouser | 598-SLPX682M035C3P3 | 2.88 | 11.52 | Any same max size & min voltage, capacitance
|  | 25VA 22-28VDC | Electrolytic Cap Snap-In 6800uF 35V 25mmx35mm | CDE | SLPX682M035C3P3 | Mouser | 598-SLPX682M035C3P3 | 2.88 | 11.52 | Any same max size & min voltage, capacitance
4 | C5, C6, C7, C8 | All | Electrolytic Cap Raial 1000uF 35V 13mm dia 5mm LS | Nichicon | UKW1V102MHD | Mouser | 647-UKW1V102MHD | 1.22 | 4.88 | UKW1V102MHDTO, others
2 | C9, C10 | All | Electrolytic Cap 10uF 35V 5mm dia 2mm LS | Nichicon | UPS1V100MDD | Mouser | 647-UPS1V100MDD | 0.34 | 0.68 | Any same max size, same capacitance
8 | D1, D2, D3, D4, D5, D6, D7, D8 | All | Schottky Rectifier 10A 45V TO-220FP | Vishay | MBRF1045-E3/45 | Mouser | 625-MBRF1045-E3 | 1.34 | 10.72 | Any MBR1045 type
1 | F1 | All | Fuse Holder 5x20mm 22.5mm LS | Keystone | 4628 | Mouser | 534-4268 | 0.69 | 0.69
1 | F1 | 15VA 120VAC | Fuse 5mm x 20mm 200mA 250V Type T | Schurter | 0034.3110 | Mouser | 693-0034.3110 | 0.63 | 0.63 | Other 5x20mm slow blow
|  | 15VA 240VAC | Fuse 5mm x 20mm 100mA 250V Type T | Schurter | 0034.3107 | Mouser | 693-0034.3107 | 0.61 | 0.61 | Other 5x20mm slow blow
|  | 25VA 120VAC | Fuse 5mm x 20mm 315mA 250V Type T | Schurter | 0034.3112 | Mouser | 693-0034.3112 | 0.46 | 0.46 | Other 5x20mm slow blow
|  | 25VA 240VAC | Fuse 5mm x 20mm 160mA 250V Type T | Schurter | 0034.3109 | Mouser | 693-0034.3109 | 0.69 | 0.69 | Other 5x20mm slow blow
2 | HS1, HS2 | 15VA | Heatsink Extruded 1.65" x 1" x 1" Tall | Wakefield | 657-10ABPE | Mouser | 567-657-10ABPE | 1.21 | 2.42 | Aavid 529702B02500G
|  | 25VA | Heatsink Extruded 1.65" x 1" x 1.5" Tall | Wakefield | 657-15ABPE | Mouser | 567-657-15ABPE | 1.5 | 3 | Aavid 529802B02500G
4 | JP1, JP2, JP3, JP4 | All | Soldered Wire Jumpers | [5 empty] | 0
2 | L1, L2 | All | 4.7uH 15-20mOhms Radial 10mm(max) dia 5mm LS | Wurth | 744772047 | Mouser | 710-744772047 | 0.99 | 1.98 | Any that fit , 15 mohm minimum resistance
1 | LED1 | All | Dual Staked LED 3mm RA PCB | Kingbright | WP934MD/2GD | Mouser | 604-WP934MD/2GD | 1.04 | 1.04 | Can use 1 or 2 discrete 3mm LEDs
2 | R1, R3 | All | Resistor 121 ohm 1% 1/4W | Yageo | MFR-25FBF52-121R | Mouser | 603-MFR-25FRF52-121R | 0.12 | 0.24 | Any 1/4W 1%
2 | R2, R4 | 5-7VDC | Resistor 357 ohm 1% 1/4W | Yageo | MFR-25FBF52-357R | Mouser | 603-MFR-25FBF52-357R | 0.12 | 0.24 | Any 1/4W 1%
|  | 7-10VDC | Resistor 536 ohm 1% 1/4W | Yageo | MFR-25FBF52-536R | Mouser | 603-MFR-25FBF52-536R | 0.12 | 0.24 | Any 1/4W 1%
|  | 10-13VDC | Resistor 825 ohm 1% 1/4W | Yageo | MFR-25FBF52-825R | Mouser | 603-MFR-25FBF52-825R | 0.12 | 0.24 | Any 1/4W 1%
|  | 13-18VDC | Resistor 1.13k ohm 1% 1/4W | Yageo | MFR-25FBF52-1K13 | Mouser | 603-MFR-25FBF52-1K13 | 0.12 | 0.24 | Any 1/4W 1%
|  | 18-22VDC | Resistor 1.5k ohm 1% 1/4W | Yageo | MFR-25FBF52-1K5 | Mouser | 603-MFR-25FBF52-1K5 | 0.12 | 0.24 | Any 1/4W 1%
|  | 22-28VDC | Resistor 2k ohm 1% 1/4W | Yageo | MFR-25FBF52-2K | Mouser | 603-MFR-25FBF52-2K | 0.12 | 0.24 | Any 1/4W 1%
2 | R5, R6 | 5-7VDC | Resistor 620 ohm 1% 1/4W | Yageo | MFR-25FBF52-620R | Mouser | 603-MFR-25FBF52-620R | 0.12 | 0.24 | Any 1/4W 1%
|  | 7-10VDC | Resistor 1k ohm 1% 1/4W | Yageo | MFR-25FBF52-1K | Mouser | 603-MFR-25FBF52-1K | 0.12 | 0.24 | Any 1/4W 1%
|  | 10-13VDC | Resistor 1.5k ohm 1% 1/4W | Yageo | MFR-25FBF52-1K5 | Mouser | 603-MFR-25FBF52-1K5 | 0.12 | 0.24 | Any 1/4W 1%
|  | 13-18VDC | Resistor 2k ohm 1% 1/4W | Yageo | MFR-25FBF52-2K | Mouser | 603-MFR-25FBF52-2K | 0.12 | 0.24 | Any 1/4W 1%
|  | 18-22VDC | Resistor 3k ohm 1% 1/4W | Yageo | MFR-25FBF52-3K | Mouser | 603-MFR-25FBF52-3K | 0.12 | 0.24 | Any 1/4W 1%
|  | 22-28VDC | Resistor 3.9k ohm 1% 1/4W | Yageo | MFR-25FBF52-3K9 | Mouser | 603-MFR-25FBF52-3K9 | 0.12 | 0.24 | Any 1/4W 1%
2 | RV1, RV2 | 5-7VDC | Trimpot 1/4" 12T Top Adj 200 ohm | BI / TT | 64WR200LF | Mouser | 858-64WR200LF | 2.48 | 4.96 | Bourns 3266X-1-201LF
|  | 7-10VDC | Trimpot 1/4" 12T Top Adj 500 ohm | BI / TT | 64WR500LF | Mouser | 858-64WR500LF | 2.48 | 4.96 | Bourns 3266X-1-501LF
|  | 10-13VDC | Trimpot 1/4" 12T Top Adj 500 ohm | BI / TT | 64WR500LF | Mouser | 858-64WR500LF | 2.48 | 4.96 | Bourns 3266X-1-501LF
|  | 13-18VDC | Trimpot 1/4" 12T Top Adj 500 ohm | BI / TT | 64WR500LF | Mouser | 858-64WR500LF | 2.48 | 4.96 | Bourns 3266X-1-501LF
|  | 18-22VDC | Trimpot 1/4" 12T Top Adj 500 ohm | BI / TT | 64WR500LF | Mouser | 858-64WR500LF | 2.48 | 4.96 | Bourns 3266X-1-501LF
|  | 22-28VDC | Trimpot 1/4" 12T Top Adj 1k ohm | BI / TT | 64WR1KLF | Mouser | 858-64WR1KLF | 2.48 | 4.96 | Bourns 3266X-1-102LF
1 | T1 | 15VA 5-7VDC | Transformer 15VA 2x 7VAC | Amgis | L01-6350 | DigiKey | TE2250-ND | 20.12 | 20.12 | Talema 70050K
|  | 15VA 7-10VDC | Transformer 15VA 2x 9VAC | Amgis | L01-6351 | DigiKey | TE2251-ND | 20.12 | 20.12 | Talema 70051K
|  | 15VA 10-13VDC | Transformer 15VA 2x 12VAC | Amgis | L01-6352 | DigiKey | TE2252-ND | 20.12 | 20.12 | Talema 70052K
|  | 15VA 13-18VDC | Transformer 15VA 2x 15VAC | Amgis | L01-6353 | DigiKey | TE2253-ND | 20.12 | 20.12 | Talema 70053K
|  | 15VA 18-22VDC | Transformer 15VA 2x 18VAC | Amgis | L01-6354 | DigiKey | TE2254-ND | 20.12 | 20.12 | Talema 70054K
|  | 15VA 22-28VDC | Transformer 15VA 2x 22VAC | Amgis | L01-6355 | DigiKey | TE2255-ND | 20.12 | 20.12 | Talema 70054K
|  | 25VA 5-7VDC | Transformer 25VA 2x 7VAC | Amgis | L01-6360 | DigiKey | TE2256-ND | 24.68 | 24.68 | Talema 70060K
|  | 25VA 7-10VDC | Transformer 25VA 2x 9VAC | Amgis | L01-6361 | DigiKey | TE2257-ND | 24.68 | 24.68 | Talema 70061K
|  | 25VA 10-13VDC | Transformer 25VA 2x 12VAC | Amgis | L01-6362 | DigiKey | TE2258-ND | 24.68 | 24.68 | Talema 70062K
|  | 25VA 13-18VDC | Transformer 25VA 2x 15VAC | Amgis | L01-6363 | DigiKey | TE2259-ND | 24.68 | 24.68 | Talema 70063K
|  | 25VA 18-22VDC | Transformer 25VA 2x 18VAC | Amgis | L01-6364 | DigiKey | TE2260-ND | 24.68 | 24.68 | Talema 70064K
|  | 25VA 22-28VDC | Transformer 25VA 2x 22VAC | Amgis | L01-6365 | DigiKey | TE2261-ND | 24.68 | 24.68 | Talema 70064K
1 | TS1 | All | Terminal Block 5.08mm 4 pos | Phoenix Contact | 1729144 | Mouser | 651-1729144 | 2.32 | 2.32 | Other 5.08mm or solder wires in directly
1 | TS2 | All | Terminal Block 5.08mm 3 pos | Phoenix Contact | 1729131 | Mouser | 651-1729131 | 1.73 | 1.73 | Other 5.08mm or solder wires in directly
2 | U1, U2 | All | Linear Voltage Regulator 3A Adjustable TO-220 | Analog Devices (LTC) | LT1085IT#PBF | DigiKey | LT1085IT#PBF-ND | 11.38 | 22.76 | LT1084 for <3A output current
1 | VCS | All | Soldered Wire Jumpers | [5 empty] | 0
1 | Z1 | 120VAC Input | Metal Oxide Varistor 10mm dia 130V (optional) | Littlefuse | V130LA5P | Mouser | 576-V130LA5P | 0.54 | 0.54 | Others 10mm same voltage
|  | 240VAC Input | Metal Oxide Varistor 10mm dia 250V (optional) | Littlefuse | V250LA10P | Mouser | 576-V250LA10P | 0.58 | 0.58 | Others 10mm same voltage
[7 empty] | Total (min) | 84.73
[7 empty] | Total (max) | 96.99