## mute
Mute Relay PCB Bill of Materials
Qty | Ref Des | Description | Mfg | Mfg PN | Vendor | Vendor PN | Cost Ea | Cost Ext | Notes
3 | C1, C2, C5 | Cap elect 330uF 25V 10mm dia 5mm LS | Nichicon | UVZ1E331MPD | Digi-Key | 493-1303-ND | 0.33 | 0.99 | Anything close is OK
2 | C3, C6 | Cap tant radial 15uF 10V | AVX | TAP156K010SCS | Digi-Key | 478-1856-ND | 0.79 | 1.58 | Needs to be Ta for low leakage
1 | C4 | Cap tant radial 1uF 35V | AVX | TAP105K025SCS | Digi-Key | 478-1834-ND | 0.63 | 0.63 | Needs to be Ta for low leakage
4 | C7, C8, C9, C10 | Cap ceramic 0.1uF 50V | Kemet | C320C104M5R5TA | Digi-Key | 399-9776-ND | 0.29 | 1.16 | Anything close is OK
4 | D1, D2, D3, D4 | Diode Schottly 30V 1A DO41 | On Semi | 1N5821G | Digi-Key | 1N5821GOS-ND | 0.45 | 1.8 | Others OK
2 | D5, D6 | Diode 1N4148 | Fairchild | 1N4148TA | Digi-Key | 1N4148RACT-ND | 0.1 | 0.2
1 | K1 | SS Relay DIP4 MOSFET | Toshiba | TLP222AF | Digi-Key | TLP222AF-ND | 1.08 | 1.08 | Not needed if you don’t want the flashing LED
2 | K2, K3 | Relay SPDT 5V | Omron | G6E-134P-USDC5 | Digi-Key | Z3668-ND | 4.38 | 8.76
1 | Q1 | Transistor NPN 2N3904 TO92 | Fairchild | 2N3904BU | Digi-Key | 1N3904FS-ND | 4.38 | 4.38
1 | R1 | Res 300 ohm 1/4W | generic |  | Digi-Key | 301XBK-ND | 0.1 | 0.1 | 5% OK
1 | R2 | Res 4.7 Ohm 1W | generic |  | Digi-Key | 4.7WCT-ND | 0.18 | 0.18 | 5% OK
1 | R3 | Res 470 ohm 1/4W | generic |  | Digi-Key | 475XBK-ND | 0.1 | 0.1 | 5% OK
1 | R4 | Res 2M 1/4W | generic |  | Digi-Key | 2.0MQBK-ND | 0.1 | 0.1 | 5% OK
1 | R5 | Res 470k 1/4W | generic |  | Digi-Key | 475KXBK-ND | 0.1 | 0.1 | 5% OK
1 | R6 | Res 200k 1/4W | generic |  | Digi-Key | 200KXBK-ND | 0.1 | 0.1 | 5% OK
2 | R7, R8 | Res 2.49k 1/4W 1% | generic |  | Digi-Key | 2.49KXBK-ND | 0.1 | 0.2 | 5% OK
1 | U1 | IC LDO 5V TO-220 | TI | LM2904CT-5 | Digi-Key | LM2940CT-5.0/NOPB-ND | 1.64 | 1.64
2 | U2, U3 | IC CMOS timer DIP8 | TI | TLC555CP | Digi-Key | 296-1857-5-ND | 0.85 | 1.7 | Only one needed if no flashing LED
1 |  | PCB | pmillett | mute |  |  | 18 | 18 | www.pmillett.com
[7 empty] | Total | 42.8