## Documentation
How to use this file:
1. | Go to the sheet named "defines.h"
2. | Change the red text "__ATmegaXXX" in row 7 to your device
3. | Change the red text "__Bxxxx" in row 8 to your boot section size
4. | Change the red texts on row 12-14 if you use another IO-pin than PD4 for entering the bootloader on RESET
5. | Change the red texts on row 17-18 to your cpu frequency and required baud rate
6. | IAR: Copy the text on row 2 and replace it with the corresponing entry (last line) in the linker file "link.xcl"
6. | GCC: Use the first of both hexadecimal numbers displayed in row 2 as BASEADDR in the Makefile
7. | Copy the text on rows 5-50 and replace the contents of the file "defines.h"
8. | Change the project options (cpu type in IAR EW, MCU in GCC Makefile) to your device, if needed
9. | Build the bootloader and program your device
Do not change anything on the sheet named "Processing"
Add future AVR device parameters according to the existing templates on the sheet named "Part definitions"

## defines_h
Replace all code segment definitions in the linker file with the following line:
-Z(CODE)INTVEC,FAR_F,SWITCH,CODE=3E00-3FFF
Create a file (defines.h) containing the following:
/* definitions generated by preprocessor, copy into defines.h */
#ifndef | PPINC
#define | _ATMEGA16 | // device select: _ATMEGA16
#define | _B256 | // boot size select: _Bxxxx (words), powers of two only
#ifdef | __ICCAVR__
#include | "iom16.h"
#endif
#if | __GNUC__
#include | <avr/io.h>
#endif
/* define pin for enter-self-prog-mode */
#define | PROGPORT | PORTС
#define | PROGPIN | PINС
#define | PROG_NO | PС0
/* baud rate register value calculation */
#define | CPU_FREQ | 14745600
#define | BAUD_RATE | 115200
#define | BRREG_VALUE | 7
/* definitions for UART control */
#define | BAUD_RATE_LOW_REG | UBRRL
#define | UART_CONTROL_REG | UCSRB
#define | ENABLE_TRANSMITTER_BIT | TXEN
#define | ENABLE_RECEIVER_BIT | RXEN
#define | UART_STATUS_REG | UCSRA
#define | TRANSMIT_COMPLETE_BIT | TXC
#define | RECEIVE_COMPLETE_BIT | RXC
#define | UART_DATA_REG | UDR
/* definitions for SPM control */
#define | SPMCR_REG | SPMCR
#define | PAGESIZE | 128
#define | APP_END | 15872
//#define | LARGE_MEMORY
/* definitions for device recognition */
#define | PARTCODE | 0x75
#define | SIGNATURE_BYTE_1 | 0x1E
#define | SIGNATURE_BYTE_2 | 0x94
#define | SIGNATURE_BYTE_3 | 0x03
/* indicate that preprocessor result is included */
#define | PPINC
#endif

## Part definitions
Device | Include file name | Page size (words) | NRWW section size (pages) | Total memory (pages) | Part code (AVRProg) | Signature byte 1 | Signature byte 2 | Signature byte 3 | Baud rate register low | UART Control register | UART Status register | Transmitter enable bit | Receiver enable bit | Transmit complete bit | Receive complete bit | UART Data register | SPM Control register
ATmega8 | iom8.h | 32 | 32 | 128 | 0x77 | 0x1E | 0x93 | 0x07 | UBRRL | UCSRB | UCSRA | TXEN | RXEN | TXC | RXC | UDR | SPMCR
ATmega8515 | iom8515.h | 32 | 32 | 128 | 0x3B | 0x1E | 0x93 | 0x06 | UBRRL | UCSRB | UCSRA | TXEN | RXEN | TXC | RXC | UDR | SPMCR
ATmega8535 | iom8535.h | 32 | 32 | 128 | 0x6A | 0x1E | 0x93 | 0x08 | UBRRL | UCSRB | UCSRA | TXEN | RXEN | TXC | RXC | UDR | SPMCR
ATmega88 | iom88.h | 32 | 32 | 128 |  | 0x1E | 0x93 | 0x0A | UBRR0L | UCSR0B | UCSR0A | TXEN0 | RXEN0 | TXC0 | RXC0 | UDR0 | SPMCSR
ATmega16 | iom16.h | 64 | 16 | 128 | 0x75 | 0x1E | 0x94 | 0x03 | UBRRL | UCSRB | UCSRA | TXEN | RXEN | TXC | RXC | UDR | SPMCR
ATmega162 | iom162.h | 64 | 16 | 128 | 0x63 | 0x1E | 0x94 | 0x04 | UBRR0L | UCSR0B | UCSR0A | TXEN0 | RXEN0 | TXC0 | RXC0 | UDR0 | SPMCR
ATmega163 | iom163.h | 64 | 16 | 128 | 0x66 | 0x1E | 0x94 | 0x02 | UBRRLO | UCSRB | UCSRA | TXEN | RXEN | TXC | RXC | UDR | SPMCR
ATmega165 | iom165.h | 64 | 16 | 128 |  | 0x1E | 0x94 | 0x07 | UBRRL | UCSRB | UCSRA | TXEN | RXEN | TXC | RXC | UDR | SPMCSR
ATmega168 | iom168.h | 64 | 16 | 128 |  | 0x1E | 0x94 | 0x06 | UBRR0L | UCSR0B | UCSR0A | TXEN0 | RXEN0 | TXC0 | RXC0 | UDR0 | SPMCSR
ATmega169 | iom169.h | 64 | 16 | 128 | 0x79 | 0x1E | 0x94 | 0x05 | UBRR0L | UCSR0B | UCSR0A | TXEN0 | RXEN0 | TXC0 | RXC0 | UDR0 | SPMCSR
ATmega32 | iom32.h | 64 | 32 | 256 | 0x7F | 0x1E | 0x95 | 0x02 | UBRRL | UCSRB | UCSRA | TXEN | RXEN | TXC | RXC | UDR | SPMCR
ATmega323 | iom323.h | 64 | 16 | 256 | 0x73 | 0x1E | 0x95 | 0x01 | UBRRL | UCSRB | UCSRA | TXEN | RXEN | TXC | RXC | UDR | SPMCR
ATmega329 | iom329.h | 64 | 32 | 256 |  | 0x1E | 0x95 | 0x03 | UBRR | UCSRB | UCSRA | TXEN | RXEN | TXC | RXC | UDR | SPMCSR
ATmega3290 | iom3290.h | 64 | 32 | 256 |  | 0x1E | 0x95 | 0x04 | UBRR | UCSRB | UCSRA | TXEN | RXEN | TXC | RXC | UDR | SPMCSR
ATmega64 | iom64.h | 128 | 32 | 256 | 0x46 | 0x1E | 0x96 | 0x02 | UBRR0L | UCSR0B | UCSR0A | TXEN0 | RXEN0 | TXC0 | RXC0 | UDR0 | SPMCR
ATmega649 | iom649.h | 128 | 32 | 256 |  | 0x1E | 0x96 | 0x03 | UBRR | UCSRB | UCSRA | TXEN | RXEN | TXC | RXC | UDR | SPMCSR
ATmega6490 | iom6490.h | 128 | 32 | 256 |  | 0x1E | 0x96 | 0x04 | UBRR | UCSRB | UCSRA | TXEN | RXEN | TXC | RXC | UDR | SPMCSR
ATmega128 | iom128.h | 128 | 32 | 512 | 0x44 | 0x1E | 0x97 | 0x02 | UBRR0L | UCSR0B | UCSR0A | TXEN0 | RXEN0 | TXC0 | RXC0 | UDR0 | SPMCSR
ATmega128_1 | iom128.h | 128 | 32 | 512 | 0x44 | 0x1E | 0x97 | 0x02 | UBRR1L | UCSR1B | UCSR1A | TXEN1 | RXEN1 | TXC1 | RXC1 | UDR1 | SPMCSR

## Processing
Part selected | ATMEGA16 | Selected part
Boot size selected (words) | 256 | Boot loader section size
Boot size selected (bytes) | 512
Boot size selected (pages) | 4
IO definition file | "iom16.h" | Name of (IAR) IO definition file
Part code | 0x75 | Used by AVRprog
Signature byte 1 | 0x1E | Device specific signature bytes
Signature byte 2 | 0x94
Signature byte 3 | 0x03
Page size (words) | 64
Page size (bytes) | 128
NRWW section size (pages) | 16
NRWW section size (bytes) | 2048
Boot too large ? | 0 | Selected boot loader size too large ?
Boot too small ? | 0 | Selected boot loader size too small ?
Boot OK ? | TRUE | Selected boot loader size inside allowed range ?
Total Flash size (pages) | 128
Total Flash size (bytes) | 16384
Application size (pages) | 124
Application size (bytes) | 15872
Baud rate low register | UBRRL | Register names for UART
UART Control register | UCSRB
UART Status register | UCSRA
Transmitter enable bit | TXEN
Receiver enable bit | RXEN
Transmit complete bit | TXC
Receive complete bit | RXC
UART Data register | UDR
SPM Control register | SPMCR | Definition for using the SPM instruction